## 1 Host
Timing for 1000 byte messages at 11 Mbps for 1 host
NAME | VALUE | UNIT
NUMBER OF HOSTS | 3 | count
SLOTTIME | 20 | us
CW_MIN | 31 | slot number
MSG_SIZE | 1000 | byte
BITRATE | 11 | Mbps
MEASURED THROUGHPUT at sink (t = 200) | 5.1163 | Mbps
NAME | LENGTH (bits) | BITRATE (Mbps) | TIME (us)
DIFS | 50 | 1 | 50
BACKOFF(avg) | 310 | 1 | 310
PREAMBLE | 192 | 1 | 192
HEADER | 240 | 11 | 21.8182
DATA | 8000 | 11 | 727.2727
CRC | 32 | 11 | 2.9091
SIFS | 10 | 1 | 10
PREAMBLE | 192 | 1 | 192
ACK | 112 | 2 | 56
TOTAL |  |  | 1562
THEORETICAL THROUGHPUT |  | 5.1216
DIFFERENCE TO MEASURED |  | 0.0053689
MEASURED PROPAGATION |  |  | 0.67208
TOTAL WITH PROPAGATION |  |  | 1563.3442
THROUGHPUT WITH PROPAGATION |  | 5.1172
DIFFERENCE TO MEASURED |  | 0.00096534

## 3 Hosts
Timing for 1000 byte messages at 11 Mbps for 3 hosts
NAME | VALUE | UNIT
NUMBER OF HOSTS | 3 | count
SLOTTIME | 20 | us
CW_MIN | 31 | slot number
MSG_SIZE | 1000 | byte
BITRATE | 11 | Mbps
MEASURED THROUGHPUT at sink (t = 200) | 5.4047 | Mbps
NAME | LENGTH (bits) | BITRATE (Mbps) | TIME (us)
DIFS | 50 | 1 | 50
BACKOFF(avg) | 150.1562 | 1 | 150.1562
PREAMBLE | 192 | 1 | 192
HEADER | 240 | 11 | 21.8182
DATA | 8000 | 11 | 727.2727
CRC | 32 | 11 | 2.9091
SIFS | 10 | 1 | 10
PREAMBLE | 192 | 1 | 192
ACK | 112 | 2 | 56
TOTAL |  |  | 1402.1562
THEORETICAL THROUGHPUT |  | 5.7055
DIFFERENCE TO MEASURED |  | 0.30078
APPROXIMATE PROPAGATION |  |  | 0.5
TOTAL WITH PROPAGATION |  |  | 1403.1562
THROUGHPUT WITH PROPAGATION |  | 5.7014
DIFFERENCE TO MEASURED |  | 0.29671